## Example (hidden)
Group Name
Group Member # 1 | Sofia
Group Member # 2 | Pattana Soranasataporn
Component | Manufacturer part number (MPN) | Manufacturer | Digikey PN | Voltage(Min) | Voltage(Max) | Interface to MCU | Qty | Cost QTY1 | Cost QTY 1K | Dev Board Link (Required) | Dev Board Price | Comments
MCU and WiFI | ATSAMW25H18-MR210PB1952 | Microchip | ATSAMW25H18-MR210PB1952-ND | 2.7V | 4.3V | N/A | 2 | 24.1 | 10.92 | https://www.digikey.com/product-detail/en/microchip-technology/ATSAMW25-XPRO/ATSAMW25-XPRO-ND/5235960 | 41.04 | ESE516 MCU and WiFi SoC
Adafruit NeoTrellis RGB Driver PCB for 4x4 Keypad | 3954 | Adafruit | 1528-2712-ND | 3.3V | 3.3V | I2C | 4 | 12.5 | 12.5 | https://www.digikey.com/en/products/detail/adafruit-industries-llc/3954/9658070?s=N4IgjCBcoLQBxVAYygMwIYBsDOBTANCAPZQDa4ArAEwIC6AvvYVWSAMwCcFALCA0A | 12.5
LSM6DSO Accelero | LSM6DSOTR | STMicroelectronics | 497-18181-2-ND | 1.71V | 3.6V | I2C | 2 | 10.72 | 5.26 | https://www.digikey.com/en/products/detail/sparkfun-electronics/SEN-15335/10279707?s=N4IgjCBcoLQBxVAYygMwIYBsDOBTANCAPZQDa4ArAGwIC6AvvYQExkgDKAogHIxgUBmARRAMgA | 16.95
Mini 2-Axis Analog Thumbstick | 2765 | Adafruit | 485-2765 | 3.3V | 3.3V | 1 ADC | 2 | 2.5 | 2.5 | https://www.adafruit.com/product/3246 | 1.5
[6 empty] | Total |  | 124.64 | 65.52

## BOM
Group Name
Group Member # 1 | Sofia Panagopoulou
Group Member # 2 | Pattana Soranasataporn
Component | Manufacturer part number (MPN) | Manufacturer | Digikey PN | Voltage(Min) | Voltage(Max) | Power - Current Consumption, typical (mA) | Quiescent current (mA) | Interface to MCU | Qty | Cost QTY1 | Cost QTY 1K | Dev Board Link (Required) | Dev Board Price | Comments
MCU and WiFI | ATSAMW25H18-MR210PB1952 | microchip | ATSAMW25H18-MR210PB1952-ND | 2.7V | 4.3V | 230 | 0.02 | N/A | 2 | 12.05 | 10.92 | https://www.digikey.com/product-detail/en/microchip-technology/ATSAMW25-XPRO/ATSAMW25-XPRO-ND/5235960 | 41.04
Adafruit NeoTrellis RGB Driver PCB for 4x4 Keypad | 3954 | Adafruit | 1528-2712-ND | 3.7V | 5.5V | 320 | 0 | I2C | 4 | 12.5 | 12.5 | https://www.digikey.com/en/products/detail/adafruit-industries-llc/3954/9658070?s=N4IgjCBcoLQBxVAYygMwIYBsDOBTANCAPZQDa4ArAEwIC6AvvYVWSAMwCcFALCA0A | 12.5 | External connect - not in PCB
LSM6DSO Accelero | LSM6DSOTR | STMicroelectronics | 497-18181-2-ND | 1.71V | 3.6V | 0.55 | 0 | I2C | 2 | 5.46 | N/A | https://www.digikey.com/en/products/detail/sparkfun-electronics/SEN-18020/14313960 | 11.95
Mini 2-Axis Analog Thumbstick | 2765 | Adafruit | 1528-1730-ND | 3.3V | 5V |  |  | 2x ADC | 2 | 2.5 | N/A | https://www.adafruit.com/product/3246 | 1.5
Power
Lipo Charger | bq24075 | Texas Instrument | 296-38874-2-ND | 4.35V | 26V |  |  |  | 2 | 2.53 | 1.41 | https://www.digikey.com/en/products/detail/texas-instruments/BQ24075EVM/2047272 | 118.8 | Power
DC/DC boost | TPS61032RSAR | Texas Instrument | 296-16662-2-ND | 1.8V | 5.5V |  |  |  | 2 | 3.13 | 1.95 | https://www.digikey.com/en/products/detail/texas-instruments/TPS61032EVM-208/562072 | 58.8 | Power
DC/DC buck | TPS62082DSGR | Texas Instrument | 296-49331-2-ND | 2.3V | 6V |  |  |  | 2 | 1.73 | 0.97 | N/A | N/A | Power
LiPo Battery | USE-702528-500PCBJST | US Electronics Inc. | 3544-USE-702528-500PCBJST-ND | 3V | 3.7V |  |  |  | 2 | 6.49 | 5.75 | N/A
Other peripherals
Piezoelectric Buzzers | PS1240P02BT | TDK Corporation | 445-2525-1-ND | 3V | 3V |  |  |  | 1 | 0.61 | N/A
[5 empty] | Total mA | 870.55 |  | Total |  | 117.78