## Bill of Materials-ESE516_Shipwa
Line # | Designator | Quantity | Name | Description | Manufacturer 1 | Manufacturer Part Number 1 | Manufacturer Lifecycle 1 | Supplier 1 | Supplier Part Number 1 | Supplier Unit Price 1 | Supplier Subtotal 1 | Fitted
1 | B1, B3 | 2 | PTS810 SJK 250 SMTR LFS | SWITCH TACTILE SPST-NO 0.05A 16V Tactile Switch SPST-NO Top Actuated Surface Mount | ITT C&K | PTS810SJM250SMTRLFS | Volume Production | Digi-Key | CKN10502CT-ND | 0 | 0 | Fitted
2 | C1, C3, C7, C15 | 4 | CAP 100nF 16V 0603(1608) | CAP 100nF 16V ±10% 0603 (1608 Metric) Thickness 1mm SMD | Yageo | CC0603KPX7R7BB104 | Volume Production | Digi-Key | 311-1335-1-ND | 0.1 | 0.4 | Fitted
3 | C1bst | 1 | C1608X5R1A226M080AC | Chip Capacitor, 22 uF, +/- 20%, 10 V, -55 to 85 degC, 0603 (1608 Metric), RoHS, Tape and Reel | TDK | C1608X5R1A226M080AC | Volume Production | Digi-Key | 445-9077-2-ND | 0.11594 | 463.76 | Fitted
4 | C2 | 1 | CAP 10nF 16V 0603(1608) | CAP 10nF 16V ±10% 0603 (1608 Metric) Thickness 1mm SMD | Yageo | CC0603KRX7R7BB103 | Volume Production | Digi-Key | 311-3369-1-ND | 0.1 | 0.1 | Fitted
5 | C2bst | 1 | GRM155R71A104KA01D | Chip Capacitor, 0.1 uF, +/- 10%, 10 V, -55 to 125 degC, 0402 (1005 Metric), RoHS, Tape and Reel | Murata | GRM155R71A104KA01D | Unknown | Digi-Key | 490-6321-1-ND | 0.1 | 0.1 | Fitted
6 | C3bst | 1 | C0603C105K8PACTU |  | KEMET | C0603C105K8PACTU | Volume Production | Digi-Key | 399-C0603C105K8PAC7867CT-ND | 0.1 | 0.1 | Fitted
7 | C4, C25, C26 | 3 | CAP 4.7uF 16V 0805(2012) | CAP 4.7uF 16V -20% to +80% 0805 (2012 Metric) Thickness 1.45mm SMD | Yageo | CC0805ZKY5V7BB475 | Volume Production | Digi-Key | 311-1907-1-ND | 0.25 | 0.75 | Fitted
8 | C4bst | 1 | 470uF 6.3V | Cap Tant Solid 470uF 6.3V D4 CASE 20% (7.3 X 4.3 X 3.8mm) 2917(7343) SMD 7343 0.035 Ohm 105 C Embossed T/R 6TPB470M | Panasonic | 6TPB470M | Volume Production | Digi-Key | P16619CT-ND | 2.8 | 2.8 | Fitted
9 | C5, C6 | 2 | CAP 47pF 16V 0603(1608) | CAP 47pF 16V ±0.5pF 0603 (1608 Metric) Thickness 1mm SMD | Yageo | CC0603KPX7R7BB473 | Volume Production | Digi-Key | 13-CC0603KPX7R7BB473CT-ND | 0.1 | 0.2 | Fitted
10 | C10, C11 | 2 | CAP 10uF 16V 0805(2012) | CAP 10uF 16V ±10% 0805 (2012 Metric) Thickness 1.45mm SMD | Yageo | CC0805MKX7R7BB106 | Unknown | Digi-Key | 311-3508-1-ND | 0.64 | 1.28 | Fitted
11 | C12, C18, C24 | 3 | CAP 1uF 16V 0603(1608) | CAP 1uF 16V ±5% 0603 (1608 Metric) Thickness 1mm SMD | Yageo | CC0603JRX7R7BB105 | Unknown | Digi-Key | 311-3485-2-ND | 0.0475 | 190 | Fitted
12 | C13, C14 | 2 | CAP 18pF 16V 0603(1608) | CAP 18pF 16V ±5% 0603 (1608 Metric) Thickness 1mm SMD | KEMET | C0603C180J4GACTU | Volume Production | Digi-Key | 399-C0603C180J4GAC7867CT-ND | 0.25 | 0.5 | Fitted
13 | C16, C17 | 2 | CC0402KRX7R7BB104 | CAP CER 0.1UF 16V X7R 0402 | Yageo | CC0402KRX7R7BB104 | Volume Production | Digi-Key | 311-1338-2-ND | 0.00554 | 55.4 | Fitted
14 | C8 | 1 | 10uF 6.3V | Capacitor Ceramic Mlcc 0402 10UF 6.3V SMD | Murata | GRJ155R60J106ME11D | Volume Production | Digi-Key | 490-13211-1-ND | 0.2 | 0.2 | Fitted
15 | Coutbck | 1 | GRM188R60J226MEA0D | Chip Multilayer Ceramic Capacitors for General Purpose, 0603, 22uF, X5R, 15%, 20%, 6.3V | Murata | GRM188R60J226MEA0D | Volume Production | Digi-Key | 490-7611-2-ND | 0.0418 | 167.2 | Fitted
16 | D1 | 1 | PRTR5V0U2X,215 | Ultra Low Capacitance Double Rail-to-Rail ESD Protection Diode, 5.5 V, 1 pF, -40 to 85 degC, 4-Pin SOT143B, RoHS, Tape and Reel | Nexperia | PRTR5V0U2X,215 | Unknown | Mouser | 771-PRTR5V0U2X-T/R | 0.52 | 0.52 | Fitted
17 | D3, D5, DS3 | 3 | LTST-C170CKT | LED Uni-Color Red, 100 mW, 200 mA, -55 to 85 degC, 2-Pin SMD, RoHS, Tape and Reel | Lumex | SML-LX0805SIC-TR | Volume Production | Digi-Key | 67-1636-1-ND | 0.61 | 1.83 | Fitted
18 | D4, DS1, DS2 | 3 | LTST-C170GKT | LED Uni-Color Green, 100 mW, 120 mA, -55 to 85 degC, 2-Pin SMD, RoHS, Tape and Reel | Vishay Lite-On | LTST-C170GKT | Volume Production | Digi-Key | 160-1179-2-ND | 0.05267 | 158.01 | Fitted
19 | FB2 | 1 | MPZ1608S300ATAH0 | FERRITE BEAD 30 OHM 0603 1LN | Murata | BLM18PG300SN1D | Volume Production | Digi-Key | 490-1035-1-ND | 0.1 | 0.1 | Fitted
20 | FB1 | 1 | BLM21PG221SN1D | Chip Ferrite Bead for Power Lines, 220 Ohm, 2000 mA, -55 to 125 degC, 2 x 1.25 x 1.05 mm SMD, Tape and Reel | Bourns | MH2029-221Y | Volume Production | Digi-Key | MH2029-221YCT-ND | 0.1 | 0.1 | Fitted
21 | U2 | 1 | TPS61032RSAR | 5-V Output, 1-A, 96% Efficient Boost Converter w/20uA Iq in TSSOP-16 16-QFN -40 to 85 | Texas Instruments | TPS61032RSAR | Volume Production | Digi-Key | 296-16662-1-ND | 3.13 | 3.13 | Fitted
22 | J1 | 1 | ZX62R-B-5P | Connector; USBMicro-B,Reverse type, SMT; 5 Position; Right Angle | Hirose | ZX62R-B-5P(30) | Volume Production | Digi-Key | H125274CT-ND | 1.02 | 1.02 | Fitted
23 | J3, J4 | 2 | S4B-PH-SM4-TB(LF)(SN) | JST (JAPAN SOLDERLESS TERMINALS) - S4B-PH-SM4-TB(LF)(SN) - Wire-To-Board Connector, 2 mm, 4 Contacts, Header, PH Series, Surface Mount, 1 Rows | JST | S4B-PH-SM4-TB(LF)(SN) | Volume Production | Digi-Key | 455-1751-2-ND | 0.38039 | 380.39 | Fitted
24 | L1bck | 1 | 744311100 | SMD Flat Wire High Current Inductor WE-HCI, L=1.00 µH | Wurth Electronics | 744311100 | Volume Production | Farnell | 1890612 | 3.61 | 3.61 | Fitted
25 | L1bst | 1 | 2.2uH | Ind Power Shielded Wirewound 2.2uH 20% 100KHz Ferrite 12.5A T/R DR127-2R2-R | Eaton Cooper | DR127-2R2-R | Volume Production | Digi-Key | 513-1220-1-ND | 1.5 | 1.5 | Fitted
26 | LS | 1 | PS1240P02BT | TDK - PS1240P02BT - BUZZER, PIEZO, 70DB, 12.2MM | TDK | PS1240P02BT | Volume Production | Digi-Key | 445-2525-1-ND | 0.62 | 0.62 | Fitted
27 | P1 | 1 | 640456-3 | Male Header, Pitch 2.54 mm, 1 x 3 Position, Height 10.03 mm, Tail Length 3.56 mm, -55 to 105 degC | TE Connectivity | 640456-3 | Volume Production | Mouser | 571-6404563 | 0.2 | 0.2 | Fitted
28 | Q | 1 | 50V 150mA | Transistor GP BJT NPN 50V 150mA 3-Pin TO-92 Box 2SC1815 | Central Semiconductor | 2SC1815 PBFREE | Unknown | Digi-Key | 1514-2SC1815PBFREE-ND | 0.98 | 0.98 | Fitted
29 | R1, R2, R8, R9, R10 | 5 | 27R 1% 0603(1608) | 27R 0.1W 1% 0603 (1608 Metric) SMD | Yageo | RC0603FR-0727RL | Volume Production | Digi-Key | 311-27.0HRTR-ND | 0.00312 | 15.6 | Fitted
30 | R1bck | 1 | RC0603FR-07178KL |  | Yageo | RC0603FR-07178KL | Volume Production | Digi-Key | 311-178KHRCT-ND | 0.1 | 0.1 | Fitted
31 | R1bst, R3bst | 2 | CRCW04022M15FKED |  | Stackpole Electronics | RMCF0402FT2M15 | Volume Production | Digi-Key | RMCF0402FT2M15CT-ND | 0.1 | 0.2 | Fitted
32 | R2bst | 1 | 390K 1% 0603(1608) | 390K 0.1W 1% 0603 (1608 Metric) SMD | Yageo | RC0603FR-07390KL | Volume Production | Digi-Key | 311-390KHRCT-ND | 0.1 | 0.1 | Fitted
33 | R3, R5, R6, R7, R15, R16, R18, R19, R24, R37 | 10 | 1K 1% 0603(1608) | 1K 0.1W 1% 0603 (1608 Metric) SMD | Stackpole Electronics | RMCF0603FT1K00 | Volume Production | Digi-Key | RMCF0603FT1K00TR-ND | 0.00218 | 10.9 | Fitted
34 | R4, R22, R23, R25, R27, R28, R31, R33 | 8 | Jumper 0603(1608) | Jumper 0603 (1608 Metric) | Stackpole Electronics | RMCF0603ZT0R00 | Volume Production | Avnet | RMCF0603ZT0R00 | 0.00142 | 7.1 | Fitted
35 | R11, R13, R14, R17, R26, R29, R30, R32, R34, R36, R38 | 11 | 10K 1% 0603(1608) | 10K 0.1W 1% 0603 (1608 Metric) SMD | Stackpole Electronics | RMCF0603FT10K0 | Volume Production | Digi-Key | RMCF0603FT10K0TR-ND | 0.00218 | 10.9 | Fitted
36 | R12, R35 | 2 | 100R 1% 0603(1608) | 100R 0.1W 1% 0603 (1608 Metric) SMD | Bourns | CR0603-FX-1000ELF | Volume Production | Digi-Key | CR0603-FX-1000ELFTR-ND | 0.00218 | 10.9 | Fitted
37 | R20, R21 | 2 | 1K13 1% 0603(1608) | 1K13 0.1W 1% 0603 (1608 Metric) SMD | Stackpole Electronics | RMCF0603FT1K13 | Volume Production | Digi-Key | RMCF0603FT1K13CT-ND | 0.017 | 0.17 | Fitted
38 | S1 | 1 | ADA_2765 | Mini 2-Axis Analog Thumbstick | Adafruit Industries | 2765 | Volume Production | Digi-Key | 1528-1730-ND | 2.5 | 2.5 | Fitted
39 | SD1 | 1 | 104031-0811 | Micro SD Card, RA, -25 to 85 degC, 8-Pin SMD, RoHS, Tape and Reel | Molex | 1040310811 | Volume Production | Digi-Key | WM6357TR-ND | 1.14 | 2278.28 | Fitted
40 | U1 | 1 | FT234XD-R | FT234XD USB to BASIC UART IC, -40 to +85 degC, 12-Pin DFN, Pb-Free, Tape and Reel | FTDI | FT234XD-R | Volume Production |  |  |  |  | Fitted
41 | U3 | 1 | 20021111-00010T4LF | CONN HEADER 10POS UNSHD VERT T/H | Amphenol ICC / FCI | 20021111-00010T4LF | Unknown | Mouser | 649-221111-00010T4LF | 0.74 | 0.74 | Fitted
42 | U4 | 1 | SAMW25H18-MR510PB | RF TXRX MODULE WIFI TRACE ANT | Microchip | ATSAMW25H18-MR510PB | Unknown | Digikey | ATSAMW25H18-MR510PB-ND |  |  | Fitted
43 | U6 | 1 | BQ24075RGTRG4 | USB-Friendly Li-Ion Battery Charger and Power-Path Management IC, Vout 5.5 V, 4.3 V, -40 to 85 degC, 16-pin QFN (RGT), Green (RoHS & no Sb/Br) | Texas Instruments | BQ24079TRGTT | Volume Production | Digi-Key | 296-BQ24079TRGTTCT-ND | 3.03 | 3.03 | Fitted
44 | U7 | 1 | TPS62082DSGR | Buck Step Down Regulator with 2.3 to 6 V Input and 3.3 V Output, -40 to 85 degC, 8-Pin WSON (DSG), Green (RoHS & no Sb/Br) | Texas Instruments | TPS62082DSGR | Volume Production | Digi-Key | 296-49331-1-ND | 1.73 | 1.73 | Fitted
45 | U8 | 1 | LSM6DSOTR | CONSUMER MEMS | STMicroelectronics | LSM6DSOTR | Unknown |  |  |  |  | Fitted
46 | X1 | 1 | ABS07-32.768KHz-T | Crystal, 32.768 kHz, 12.5 pF, -40 to 85 degC, SMD Low Profile 3.2 x 1.5 x 0.9 mm, Tape and Reel | Abracon | ABS07-32.768KHZ-T | Volume Production | Digi-Key | 535-9542-2-ND | 0.6808 | 2042.4 | Fitted
47 |  | 2 | 4x4 Keypad | Adafruit NeoTrellis RGB Driver PCB for 4x4 Keypad | Adafruit | 3954 | Manual Solution | Adafruit | 3954 | 12.5 | 25 | Not Fitted
48 |  | 2 | Keypad Silicone | Silicone Elastomer 4x4 Button Keypad - for 3mm LEDs | Adafruit | 1611 | Manual Solution | Adafruit | 1611 | 4.95 | 9.9 | Not Fitted