## BOM
Group Name
Group Member # 1 | Sofia Panagopoulou
Group Member # 2 | Pattana Soranasataporn
Component | Manufacturer part number (MPN) | Manufacturer | Digikey PN | Voltage(Min) | Voltage(Max) | Power - Current Consumption, typical (mA) | Quiescent current (mA) | Interface to MCU | Qty | Cost QTY1 | Cost QTY 1K | Dev Board Link (Required) | Dev Board Price | Comments | IN Altium lib?
MCU and WiFI | ATSAMW25H18-MR210PB1952 | microchip | ATSAMW25H18-MR210PB1952-ND | 2.7V | 4.3V | 230 | 0.02 | N/A | 2 | 12.05 | 10.92 | https://www.digikey.com/product-detail/en/microchip-technology/ATSAMW25-XPRO/ATSAMW25-XPRO-ND/5235960 | 41.04 |  | Provided
Adafruit NeoTrellis RGB Driver PCB for 4x4 Keypad | 3954 | Adafruit | 1528-2712-ND | 3.7V | 5.5V | 320 | 0 | I2C | 4 | 12.5 | 12.5 | https://www.digikey.com/en/products/detail/adafruit-industries-llc/3954/9658070?s=N4IgjCBcoLQBxVAYygMwIYBsDOBTANCAPZQDa4ArAEwIC6AvvYVWSAMwCcFALCA0A | 12.5 | External connect - not in PCB | External
LSM6DSO Accelero | LSM6DSOTR | STMicroelectronics | 497-18181-2-ND | 1.71V | 3.6V | 0.55 | 0 | I2C | 2 | 5.46 | N/A | https://www.digikey.com/en/products/detail/sparkfun-electronics/SEN-18020/14313960 | 11.95 |  | Y
| GRM155R71C104KA88D | Murata | 490-3261-2-ND | [10 empty] | any Generic Capacitor
Joystick, 2 - Axis Analog (Resistive) Output | COM-09032 | Sparkfun | 1528-1730-ND | 3.3V | 5V |  |  | 2x ADC, 1XGPIO | 2 | 3.95 | N/A | https://www.sparkfun.com/products/9110 | 1.95 |  | N - import from SnapEDA to Schematics.SchLib
Power
Lipo Charger | bq24075 | Texas Instrument | 296-38874-2-ND | 4.35V | 26V |  |  |  | 2 | 2.53 | 1.41 | https://www.digikey.com/en/products/detail/texas-instruments/BQ24075EVM/2047272 | 118.8 | Power | Y
DC/DC boost | TPS61032RSAR | Texas Instrument | 296-16662-2-ND | 1.8V | 5.5V |  |  |  | 2 | 3.13 | 1.95 | https://www.digikey.com/en/products/detail/texas-instruments/TPS61032EVM-208/562072 | 58.8 | Power | Y
| C0603C105K8PACTU C0603C105K8PACTU | Kemet | 399-C0603C105K8PAC7867TR-ND | [5 empty] | 1 | [5 empty] | Y
| C1608X5R1A156M080AC | TDK | 445-9117-2-ND | [5 empty] | 1 | [5 empty] | N - import from SnapEDA to CommonComponents.SchLib
| GRM155R71A104KA01D | Murata | 490-6321-2-ND | [5 empty] | 1 | [5 empty] | Y
| 6TPB470M | Panasonic | P16619CT-ND | [5 empty] | 1 | [5 empty] | N - import from SnapEDA to CommonComponents.SchLib
| DR127-2R2-R | Eaton | 513-1220-1-ND | [5 empty] | 1 | [5 empty] | N - import from SnapEDA to CommonComponents.SchLib
| RC0603FR-07390KL | Yageo | 311-390KHRTR-ND | [5 empty] | 1 | [5 empty] | N - import from SnapEDA to CommonComponents.SchLib
| CRCW04022M15FKED | Vishay-Dale | 541-2.15MLCT-ND | [5 empty] | 2 | [5 empty] | Y
DC/DC buck | TPS62082DSGR | Texas Instrument | 296-49331-1-ND | 2.3V | 6V |  |  |  | 2 | 1.73 | 0.97 | N/A | N/A | Power | Y
| GRJ155R60J106ME11D | Murata | 490-13211-1-ND | [11 empty] | Y
| GRM188R60J226MEA0D | Murata | 490-7611-2-ND | [11 empty] | Y
| 744311100 | Wurth Elektronik | 732-4177-1-ND | [11 empty] | Y
| RC0603FR-07178KL | Yageo | 311-178KHRCT-ND | [11 empty] | Y
LiPo Battery | USE-702528-500PCBJST | US Electronics Inc. | 3544-USE-702528-500PCBJST-ND | 3V | 3.7V |  |  |  | 2 | 6.49 | 5.75 | N/A |  |  | External
Other peripherals
Piezoelectric Buzzers | PS1240P02BT | TDK Corporation | 445-2525-1-ND | 3V | 3V |  |  |  | 1 | 0.61 | N/A |  |  |  | N - import from SnapEDA to Schematics.SchLib
| 2SC1815 | Central Semiconductor Corp | 1514-2SC1815PBFREE-ND | [10 empty] | any 2SC1815 equivalent | N - import from SnapEDA to CommonComponents.SchLib
[5 empty] | Total mA | 870.55 |  | Total |  | 120.68
Note on G6: Assume brightness of only 1 channel Led : neglect all other compnent power usage ======
Note on N10: thumbstick not included ======
Note on G34: for 1 device ======